## Controls
Projection Inventories for 2007/2008
for the Washington DC-MD-VA Nonattainment Area
Based on 2002 Periodic Emissions Inventory
| Base Year Inventory |  | Uncontrolled Inventory |  | Controlled Inventory
| 2002 |  | 2007 |  | 2007
| VOC | NOx | VOC | NOx | VOC | NOx
Point | 4.89 | 184.08 | 5.271 | 202.62 | 5.271 | 113.41
Area | 165.3 | 34.55 | 179.609 | 37.83 | 148.073 | 33.978
Nonroad | 98.17 | 74.74 | 98.17 | 74.74 | 64.82 | 74.04
Mobile | 121.97 | 280.24 | 171.0087 | 304.4932 | 99.9623 | 149.7851
Total | 390.33 | 573.61 | 454.0587 | 619.6832 | 318.1263 | 371.2131
|  |  | Uncontrolled Inventory |  | Controlled Inventory
|  |  | 2008 |  | 2008
|  |  | VOC | NOx | VOC | NOx
Point |  |  | 5.352 | 206.974 | 5.352 | 114.96
Area |  |  | 182.03 | 38.484 | 149.946 | 34.08
Nonroad |  |  | 98.17 | 74.74 | 59.88 | 71.23
Mobile |  |  | 169.9399 | 300.6944 | 100.487 | 146.7208
Total |  |  | 455.4919 | 620.8924 | 315.665 | 366.9908
VOC and NOx Target Levels for 15% Plan
Required Reductions |  | = 15% * (2002 Base Inventory - Fleet Turnover Correction)
Target Level |  | = (2002 Base Inventory) - (Required Reductions) - (Fleet Turnover Correction)
|  |  | 2007 |  | 2008
|  |  | VOC | NOx | VOC | NOx
|  | Required Reductions | 56.5115 | 80.9064 | 56.1039 | 79.8794
|  | Target Level | 320.2317 | 458.4695 | 317.922 | 452.6497
|  | Estimated Inventory | 318.1263 | 371.2131 | 315.665 | 366.9908
|  | Meet VOC Target? | Possible |  | Possible
|  | VOC+ NOx Target? | Yes |  | Yes
Notes:
All calculations are approximate pending Phase II of 8-Hour Implementation Guidance.
Uncontrolled inventory is for comparison only. Not used in calculations. Because of the difficulty in estimating uncontrolled emissions using the NONROAD model, 2007 and 2008 uncontrolled nonroad inventories were set equal to the 2002 base year.
Controlled nonroad inventory does not include reductions from the Portable Fuel Containers rule, as some PFC emissions are not yet included in the base year nonroad inventory